## Material Passport
AMP-GEN Material Passport Template • Fill from the BoQ scan • See Instructions sheet
IDENTIFICATION |  |  |  | ELEMENT & LOCATION |  |  | MATERIAL | [5 empty] | QUANTITIES | [6 empty] | DERIVED QUANTITY |  |  | MASS & CARBON |  |  | CLASSIFICATION |  |  |  | CIRCULARITY & EOL | [8 empty] | LIFECYCLE & ASSET | DIMENSIONS (from Description) | [5 empty] | COMMERCIAL
GMAP Id | BOQ Item No. | Article Number | External DB Id | Description | Floor / Section | Discipline | Material / Product | All Materials Detected | Material Category | Material Confidence | Grade | Mix Ratio | Original Quantity | Original Unit | Volume (m³) | Area (m²) | Length (m) | Weight (kg) | Count (Nos) | Derived Quantity | Derived Quantity Unit | Derived Quantity Basis | Density (kg/m³) | Embodied Carbon A1-A3 (kg CO₂e) | GWP / kg (kg CO₂e/kg) | Schedule (DSR/SOR) | Schedule Item Code | Standard / Code Reference | Classification (Matched) | % Reused | % Available for Reuse | Assumed Construction Waste | Waste Codes | Detachability – Connection | Detachability – Connection Detail | Detachability – Accessibility | Detachability – Intersection | Detachability – Product Edge | Lifespan (Years) | Length (mm) | Width (mm) | Height (mm) | Thickness (mm) | Depth (mm) | Diameter (mm) | Unit Rate | Total Cost | Currency | Comment
EXAMPLE 1 | 1.1.1 |  |  | Earth work in excavation by mechanical means (Hydraulic excavator)/manual means over areas (exceeding 30 cm in depth, 1.5 m in width as well as 10 sqm on plan) including getting out and disposal of excavated earth within campus and all lifts, as directed by Engineer-in-charge. All kinds of soil | Sub- Head - I , Earth Work | Civil & Sitework | Earthwork (excavation/filling/anti-termite) |  | Earthwork |  |  |  | 390.8 | cum | 390.8 | [8 empty] | 0 |  |  | 2.6.1 | [21 empty] | [EXCLUDED] earth + labour; negligible embodied material carbon
| 2.1.1.1 |  |  | Providing and laying in position ready mixed / batch mixed plain cement concrete, with cement content as per approved design mix and manufactured in fully automatic batching plant and transported to site of work in transit mixer for all leads, having continuous agitated mixer, manufactured as per mix design of specified grade for plain cement concrete work, including pumping of Concrete from transit mixer to site of laying and curing, excluding the cost of centering, shuttering and finishing, including cost of curing, admixtures in recommended proportions as per IS : 9103 to accelerate/ retard setting of concrete, improve workability without impairing strength and durability as per direction of the Engineer-in-charge.” All works upto plinth level : M-15 grade plain cement concrete (cement content considered @ 240 kg/cum) | Sub - Head - II , Concrete Work | Structural | Cement concrete 1:4:8 |  | Concrete |  |  |  | 1330.6877 | cum | 1330.688 | [8 empty] | 248623 |  |  | 4.20.1.1 |  | Nominal-mix concrete > Cement concrete (nominal mix) > 1:4:8 | [19 empty] | [OK] nominal mix
| 3.3.1 |  |  | Steel reinforcement for R.C.C. work including straightening, cutting, bending, placing in position and binding all complete upto plinth level. Thermo - Mechanically Treated bars | Sub - Head - III , RCC Work | Structural | TMT reinforcement steel |  | Reinf |  |  |  | 120322.2766 | kg |  |  |  | 120322.277 | [5 empty] | 284321.5 | 2.363 |  | 5.22.6 |  | Reinforcement steel (TMT/rebar) > Mild steel round bar > Twisted steel/deformed TMT bars Fe-500D | [19 empty] | [OK] deformed bar 2.363/kg
AMP-001 | 1 |  |  | Earth work in excavation in foundation trenches or drains not exceeding 1.5 m in width or 10 Sq.m on plan including dressing of sides and ramming of bottoms, lift upto 1.5 m including getting out the excavated soil and disposal of surplus excavated soil as directed within a lead of 50 m in all types of soil except rocks. | Page 1 - Schedule A | Civil & Sitework | Earthwork (excavation) | General | Earthwork | 0.95 |  |  | 32 | Cu.m | [11 empty] | DSR 1989 | 2.8 | CPWD DSR 1989 | Earthwork (excavation/filling/anti-termite) > Earthwork | [19 empty] | [EXCLUDED] earth + labour; negligible embodied material carbon
AMP-002 | 2 |  |  | Filling available excavated earth (excluding rock) in trenches, plinth, sides of foundations etc. in layers not exceeding 20 cm in depth consolidating each deposited layer by ramming & watering, lead upto 50 m and lift upto 1.5 m. | Page 1 - Schedule A | Civil & Sitework | Earthwork (filling) | General | Earthwork | 0.95 |  |  | 12 | Cu.m | [11 empty] | DSR 1989 | 2.26 | CPWD DSR 1989 | Earthwork (excavation/filling/anti-termite) > Earthwork | [19 empty] | [OK] general item
AMP-003 | 3 |  |  | Filling the plinth with fine sand under floors including watering, ramming consolidating and dressing complete. | Page 1 - Schedule A | Civil & Sitework | Sand filling | Sand | Earthwork | 0.95 |  |  | 11 | Cu.m | [11 empty] | DSR 1989 | 2.28 | CPWD DSR 1989 | Earthwork (excavation/filling/anti-termite) > Earthwork | [19 empty] | [OK] general item
AMP-004 | 4 |  |  | Surface dressing of the ground including removing vegetation, and inequalities not exceeding 15 cm deep and disposal of rubbish, lead upto 50 m and lift upto 1.5 m in soft/loose soil. | Page 1 - Schedule A | Civil & Sitework | Surface dressing | General | Earthwork | 0.95 |  |  | 5.4 | 100 Sq.m | [5 empty] | 540 | sqm | Scaled from 100 Sq.m (factor 100.0) |  |  |  | DSR 1989 | 2.29.1 | CPWD DSR 1989 | Earthwork (excavation/filling/anti-termite) > Earthwork | [19 empty] | [EXCLUDED] earth + labour; negligible embodied material carbon
AMP-005 | 5 |  |  | Providing and injecting chemical emulsion for PRECONSTRUCTIONAL anti termite treatment and creating a chemical barrier under and alround the column pits, wall trenches, basement excavation, top surface of plinth filling junction of wall and floor, along the external perimetre of building, expansion joints, surroundings of pipes & conduits etc. complete (plinth area of the building at ground floor only shall be measured) with Aldrin Emulsifiable Concentrate (0.5%) | Page 2 - Schedule A | Civil & Sitework | Earthwork (excavation) | Chemical emulsion | Earthwork | 0.95 |  |  | 90.6 | Sq.m | [11 empty] | DSR 1989 | 2.35.2 | CPWD DSR 1989 | Earthwork (excavation/filling/anti-termite) > Earthwork | [19 empty] | [EXCLUDED] earth + labour; negligible embodied material carbon
AMP-006 | 6 |  |  | Providing and laying cement concrete in footings and bases for columns, excluding the cost of centring and shuttering with 1:5:10 (1 cement : 5 coarse sand : 10 graded stone aggregate 40 mm nominal size). | Page 2 - Schedule A | Architectural | Cement concrete 1:5:10 | Cement, Sand, Stone Aggregate | Concrete | 0.9 |  | 1:5:10 | 8 | Cu.m | [11 empty] | DSR 1989 | 4.5.10 | CPWD DSR 1989 | Nominal-mix concrete > Cement concrete (nominal mix) > 1:5:10 | [19 empty] | [EXCLUDED] temporary formwork / re-usable asset
AMP-007 | 7 |  |  | Providing and laying cement concrete in retaining walls, return walls, walls (any thickness) including attached pilasters, buttresses, plinth, string courses, fillets etc. upto floor two level, excluding the cost of centring and shuttering with 1:5:10 (1 cement : 5 fine sand : 10 graded stone aggregate 40 mm nominal size) | Page 2 - Schedule A | Architectural | Cement concrete 1:5:10 | Cement, Sand, Stone Aggregate | Concrete | 0.9 |  | 1:5:10 | 7.3 | Cu.m | [11 empty] | DSR 1989 | 4.6.11 | CPWD DSR 1989 | Nominal-mix concrete > Cement concrete (nominal mix) > 1:5:10 | [19 empty] | [EXCLUDED] temporary formwork / re-usable asset
AMP-008 | 8 |  |  | Providing and laying upto floor two level cement concrete in string or lacing courses, parapets, copings, bed blocks anchor blocks, plain window sills and the like excluding centring and shuttering, etc. with 1:2:4 (1 cement : 2 coarse sand : 4 graded stone aggregate 20 mm nominal size). | Page 2 - Schedule A | Architectural | Cement concrete 1:2:4 | Cement, Sand, Stone Aggregate | Concrete | 0.9 |  | 1:2:4 | 0.1 | Cu.m | [11 empty] | DSR 1989 | 4.11.1 | CPWD DSR 1989 | Nominal-mix concrete > Cement concrete (nominal mix) > 1:2:4 | [19 empty] | [EXCLUDED] temporary formwork / re-usable asset
AMP-009 | 9 |  |  | Providing and laying damp-proof course 40 mm thick with cement concrete 1:2:4 (1 cement : 2 coarse sand : 4 graded stone aggregate 12.5 mm nominal size) | Page 3 - Schedule A | Structural | Damp-proof course (DPC) | Cement, Sand, Stone Aggregate | Concrete | 0.9 |  | 1:2:4 | 14.4 | Sq.m | [11 empty] | DSR 1989 | 4.24 | CPWD DSR 1989 | Nominal-mix concrete > Cement concrete (nominal mix) > 1:2:4 | [19 empty] | [OK] concrete work (ICE v3 / Indian RMC 1:2:4 RCC)
AMP-010 | 10 |  |  | Applying a coat of residual petroleum bitumen of penetration 80/100 of approved quality using 1.7 Kg. per square metre on damp proof course after cleaning the surface with brushes and finally with a piece of cloth lightly soaked in kerosene oil. | Page 3 - Schedule A | Civil & Sitework | Applying a coat of residual petroleum bi... | Bitumen | General | 0.7 |  |  | 14.4 | Sq.m | [11 empty] | DSR 1989 | 4.27 | CPWD DSR 1989 | General > General | [19 empty] | [OK] general item
AMP-011 | 11 |  |  | Reinforced cement concrete work in suspended floors, roofs, landings and balconies upto floor two level excluding cost of centring, shuttering, finishing and reinforcement with 1:2:4 (1 cement : 2 coarse sand : 4 graded stone aggregate 20 mm nominal size) | Page 3 - Schedule A | Architectural | RCC (suspended slab & beam) | Cement, Sand, Stone Aggregate | Reinf | 0.95 |  | 1:2:4 | 11.3 | Cu.m | [11 empty] | DSR 1989 | 5.3 | CPWD DSR 1989 | Reinforcement steel (TMT/rebar) > Mild steel round bar | [19 empty] | [EXCLUDED] temporary formwork / re-usable asset
AMP-012 | 12 |  |  | Reinforced cement concrete work in shelves upto floor two level excluding the cost of centering and shuttering and reinforcement with 1:2:4 (1 cement : 2 coarse sand : 4 graded stone aggregate 20 mm nominal size). | Page 3 - Schedule A | Architectural | RCC (shelves) | Cement, Sand, Stone Aggregate | Reinf | 0.95 |  | 1:2:4 | 1 | Cu.m | [11 empty] | DSR 1989 | 5.4 | CPWD DSR 1989 | Reinforcement steel (TMT/rebar) > Mild steel round bar | [19 empty] | [EXCLUDED] temporary formwork / re-usable asset
AMP-013 | 13 |  |  | Reinforced cement concrete work in chajjas facias and gutters upto floor two level including throating of plastered drip and moulding excluding cost of centring, shuttering, finishing and reinforcement with 1:2:4 (1 cement : 2 coarse sand : 4 graded stone aggregate 20 mm nominal size). | Page 3 - Schedule A | Finishes | RCC (chajjas & facias) | Cement, Sand, Stone Aggregate | Reinf | 0.95 |  | 1:2:4 | 0.6 | Cu.m | [11 empty] | DSR 1989 | 5.5 | CPWD DSR 1989 | Reinforcement steel (TMT/rebar) > Mild steel round bar | [19 empty] | [EXCLUDED] temporary formwork / re-usable asset
AMP-014 | 14 |  |  | Reinforced cement concrete work in lintels, beams, plinth beams and bresummers upto floor two level excluding the cost of centring, shuttering, finishing and reinforcement with 1:2:4 (1 cement : 2 coarse sand : 4 graded stone aggregate 20 mm nominal size). | Page 3 - Schedule A | Architectural | RCC (lintels & beams) | Cement, Sand, Stone Aggregate | Reinf | 0.95 |  | 1:2:4 | 1.7 | Cu.m | [11 empty] | DSR 1989 | 5.6.3 | CPWD DSR 1989 | Reinforcement steel (TMT/rebar) > Mild steel round bar | [19 empty] | [EXCLUDED] temporary formwork / re-usable asset
AMP-015 | 15 |  |  | Reinforced cement concrete work in columns, pillars, piers, abutments, posts and struts upto floor two level excluding the cost of centring, shuttering, finishing and reinforcement with 1:2:4 (1 cement : 2 coarse sand : 4 graded stone aggregate 20 mm nominal size). | Page 4 - Schedule A | Architectural | RCC (columns & posts) | Cement, Sand, Stone Aggregate | Reinf | 0.95 |  | 1:2:4 | 0.1 | Cu.m | [11 empty] | DSR 1989 | 5.7.3 | CPWD DSR 1989 | Reinforcement steel (TMT/rebar) > Mild steel round bar | [19 empty] | [EXCLUDED] temporary formwork / re-usable asset
AMP-016 | 16(i) |  |  | Suspended floors,roofs,landings balconies and chajjas. | Page 4 - Schedule A | Civil & Sitework | Suspended floors,roofs,landings balconie... | General | General | 0.7 |  |  | 108 | Sq.m | [11 empty] | DSR 1989 | 5.14 | CPWD DSR 1989 | General > General | [19 empty] | [OK] general item
AMP-017 | 16(ii) |  |  | Shelves | Page 4 - Schedule A | Civil & Sitework | Shelves | General | General | 0.7 |  |  | 17 | Sq.m | [11 empty] | DSR 1989 | 5.14 | CPWD DSR 1989 | General > General | [19 empty] | [OK] general item
AMP-018 | 16(iii) |  |  | Lintels, beams, plinth beams, girders bressumers and cantilever. | Page 4 - Schedule A | Structural | Lintels, beams, plinth beams, girders br... | General | General | 0.7 |  |  | 19 | Sq.m | [11 empty] | DSR 1989 | 5.14 | CPWD DSR 1989 | General > General | [19 empty] | [OK] general item
AMP-019 | 16(iv) |  |  | Columns, pillars, posts and struts. | Page 4 - Schedule A | Structural | Columns, pillars, posts and struts. | General | General | 0.7 |  |  | 2 | Sq.m | [11 empty] | DSR 1989 | 5.14 | CPWD DSR 1989 | General > General | [19 empty] | [OK] general item
AMP-020 | 16(v) |  |  | Vertical and horizontal fins individually or forming box louvers band and facias. | Page 4 - Schedule A | Civil & Sitework | Vertical and horizontal fins individuall... | General | General | 0.7 |  |  | 9 | Sq.m | [11 empty] | DSR 1989 | 5.14 | CPWD DSR 1989 | General > General | [19 empty] | [OK] general item
AMP-021 | 17(i) |  |  | Mild steel and medium tensile steel bars. | Page 4 - Schedule A | Civil & Sitework | Steel reinforcement (TMT/Mild steel) | Steel | Reinf | 0.95 |  |  | 100 | Kg. |  |  |  | 100 | [7 empty] | DSR 1989 | 5.29 | CPWD DSR 1989 | Reinforcement steel (TMT/rebar) > Mild steel round bar | [19 empty] | [OK] deformed bar 2.363/kg (ICE v3 (Circular Ecology) TMT Rebar Fe-500D)
AMP-022 | 17(ii) |  |  | Cold twisted bars | Page 4 - Schedule A | Civil & Sitework | Steel reinforcement (TMT/Mild steel) | General | Reinf | 0.95 |  |  | 1375 | Kg. |  |  |  | 1375 | [7 empty] | DSR 1989 | 5.29 | CPWD DSR 1989 | Reinforcement steel (TMT/rebar) > Mild steel round bar > Twisted steel/deformed TMT bars Fe-500D | [19 empty] | [OK] deformed bar 2.363/kg (ICE v3 (Circular Ecology) TMT Rebar Fe-500D)
AMP-023 | 18 |  |  | Providing and laying upto floor two level RCC in string courses, bands, copings, bed plates, anchor blocks, plain window sills and the like excluding the cost of centering, shuttering, finishing and reinforcement with 1:2:4 (1 cement : 2 coarse sand : 4 graded stone aggregate 20 mm nominal size). | Page 4 - Schedule A | Architectural | Reinforced cement concrete (RCC) | Cement, Sand, Stone Aggregate | Reinf | 0.95 |  | 1:2:4 | 0.8 | Cu.m | [11 empty] | DSR 1989 | 5.16 | CPWD DSR 1989 | Reinforcement steel (TMT/rebar) > Mild steel round bar | [19 empty] | [EXCLUDED] temporary formwork / re-usable asset
AMP-024 | 19 |  |  | Brick work with bricks of class designation 75 in foundation and plinth in cement mortar 1:6 (1 cement : 6 coarse sand). | Page 5 - Schedule A | Structural | Brickwork in CM 1:6 | Cement, Sand, Bricks | Masonry | 0.95 |  | 1:6 | 17 | Cu.m | [11 empty] | DSR 1989 | 6.1.14/6.5.1/6.5.2 | CPWD DSR 1989 | Brickwork > Burnt clay bricks > Class 75 | [19 empty] | [OK] burnt clay brickwork (CPWD / ICE v3 Burnt Clay Bricks in CM)
AMP-025 | 20 |  |  | Brick work with bricks of class designation 75 in super structure above plinth upto floor two level in cement mortar 1:6 (1 cement : 6 coarse sand). | Page 5 - Schedule A | Structural | Brickwork in CM 1:6 | Cement, Sand, Bricks | Masonry | 0.95 |  | 1:6 | 40.3 | Cu.m | [11 empty] | DSR 1989 | 6.1.14/6.3/6.5.1/6.5.2 | CPWD DSR 1989 | Brickwork > Burnt clay bricks > Class 75 | [19 empty] | [OK] burnt clay brickwork (CPWD / ICE v3 Burnt Clay Bricks in CM)
AMP-026 | 21 |  |  | Brick work 7 cm thick with bricks of class designation 75 in super structure upto floor two level in cement mortar 1:3 (1 cement : 3 coarse sand). | Page 5 - Schedule A | Structural | Brickwork in CM 1:3 | Cement, Sand, Bricks | Masonry | 0.95 |  | 1:3 | 0.9 | Sq.m. | [11 empty] | DSR 1989 | 6.13/6.21/6.5.1/6.5.2 | CPWD DSR 1989 | Brickwork > Burnt clay bricks > Class 75 | [19 empty] | [OK] brick masonry (CPWD / ICE v3 Burnt Clay Bricks in CM)
AMP-027 | 22 |  |  | Half brick masonry with bricks of class designation 75 in foundation & plinth in cement mortar 1:4 (1 cement : 4 coarse sand) | Page 5 - Schedule A | Structural | Brickwork in CM 1:4 | Cement, Sand, Bricks | Masonry | 0.95 |  | 1:4 | 4.8 | Sq.m | [11 empty] | DSR 1989 | 6.18.4/6.21/6.5.1/6.5.2 | CPWD DSR 1989 | Brickwork > Half brick masonry > CM 1:4 | [19 empty] | [OK] half-brick masonry (CPWD / ICE v3 Burnt Clay Bricks in CM)
AMP-028 | 23 |  |  | Half brick masonry with bricks of class designation 75 in super structure upto floor two level in cement mortar 1:4 (1 cement : 4 coarse sand). | Page 5 - Schedule A | Structural | Brickwork in CM 1:4 | Cement, Sand, Bricks | Masonry | 0.95 |  | 1:4 | 18 | Sq.m | [11 empty] | DSR 1989 | 6.18.4/6.19.1/6.20/6.21.1/6.21.2 | CPWD DSR 1989 | Brickwork > Half brick masonry > CM 1:4 | [19 empty] | [OK] half-brick masonry (CPWD / ICE v3 Burnt Clay Bricks in CM)
AMP-029 | 24 |  |  | Providing wood work in frames of doors, windows, clerestory windows and other frames, wrought framed and fixed in position. | Page 5 - Schedule A | Architectural | Timber / Wood shutter | Wood / Timber | Wood | 0.9 |  |  | 3.5 | 10 Cubic decimetre | [5 empty] | 0.035 | cum | Scaled from 10 Cubic decimetre (factor 0.01) |  |  |  | DSR 1989 | N.S.I. | CPWD DSR 1989 | Timber / Wood work > Doors & Windows > Teak / Hardwood | [19 empty] | [OK] sawn timber (ICE v3 Hardwood / Teak Sawn Timber)
AMP-030 | 25 |  |  | Providing and fixing 35 mm thick battended and framed door shutters of wood including bright finished or/and black enamelled MS butt hinges with necessary screws. | Page 5 - Schedule A | Architectural | Timber / Wood shutter | Wood / Timber | Wood | 0.9 |  |  | 18 | Sq.m | [11 empty] | DSR 1989 | 9.26.4 | CPWD DSR 1989 | Timber / Wood work > Doors & Windows > Teak / Hardwood | [19 empty] | [OK] wood shutters / fittings (ICE v3 Hardwood / Teak Sawn Timber)
AMP-031 | 26 |  |  | Providing and fixing 25 mm thick flush door (for cupboard) shutters core of block board construction with frame of Ist class hard wood and well matched Ist class teak ply veneering with vertical grains or cross bands and face veneer on one face and commercial ply veneering with vertical grains or cross bands and face veneer on other face of shutters, including nickel plated bright finished MS piano hinges with necessary screws. | Page 5 - Schedule A | Architectural | Timber / Wood shutter | Wood / Timber, Teak Wood | Wood | 0.9 |  |  | 4.7 | Sq.m | [11 empty] | DSR 1989 | N.S.I. | CPWD DSR 1989 | Timber / Wood work > Doors & Windows > Teak / Hardwood | [19 empty] | [OK] wood shutters / fittings (ICE v3 Hardwood / Teak Sawn Timber)
AMP-032 | 27 |  |  | Providing 50x50x50 mm 2nd class Teak wood plugs including cutting brick work and fixing in cement mortar 1:3 (1 cement : 3 fine sand) and making good the walls etc. | Page 6 - Schedule A | Structural | Brickwork in CM 1:3 | Cement, Sand, Bricks, Wood / Timber, Teak Wood | Masonry | 0.95 |  | 1:3 | 20 | each |  |  |  |  | 20 | [6 empty] | DSR 1989 | 9.51 | CPWD DSR 1989 | Brickwork > Burnt clay bricks > Class 75 | [19 empty] | [OK] brick masonry (CPWD / ICE v3 Burnt Clay Bricks in CM)
AMP-033 | 28 |  |  | Providing and fixing M.S.oxidised fan light ventilator catch with necessary screws etc. complete. | Page 6 - Schedule A | Architectural | Providing and fixing M.S.oxidised fan li... | General | General | 0.7 |  |  | 6 | each |  |  |  |  | 6 | [6 empty] | DSR 1989 | 9.127.3 | CPWD DSR 1989 | General > General | [19 empty] | [OK] general item
AMP-034 | 29 |  |  | Providing and fixing 90 mm oxidised M.S. hasp and staple (safety type) with necessary screws etc. complete. | Page 6 - Schedule A | Civil & Sitework | Providing and fixing 90 mm oxidised M.S.... | General | Metals / Hardware | 0.9 |  |  | 2 | each |  |  |  |  | 2 | [6 empty] | DSR 1989 | 9.218.1 | CPWD DSR 1989 | Metals / Hardware > General | [19 empty] | [OK] steel hardware (ICE v3 Structural Steel Sections / Hardware)
AMP-035 | 30 |  |  | Providing and fixing aluminium sliding door bolts 300 x 16 mm anodised transparent or dyed to required colour or shade with nuts and screws etc. complete. | Page 6 - Schedule A | Architectural | Aluminium hardware / fittings | Aluminium | Metals / Hardware | 0.9 |  |  | 10 | Each |  |  |  |  | 10 | [6 empty] | DSR 1989 | N.S.I. | CPWD DSR 1989 | Metals / Hardware > General | [19 empty] | [OK] steel hardware (ICE v3 Structural Steel Sections / Hardware)
AMP-036 | 31(i) |  |  | 200 x 10 mm | Page 6 - Schedule A | Civil & Sitework | 200 x 10 mm | General | General | 0.7 |  |  | 10 | Each |  |  |  |  | 10 | [6 empty] | DSR 1989 | 9.219.3 | CPWD DSR 1989 | General > General | [19 empty] | [OK] general item
AMP-037 | 31(ii) |  |  | 100 x 10 mm | Page 6 - Schedule A | Civil & Sitework | 100 x 10 mm | General | General | 0.7 |  |  | 8 | Each |  |  |  |  | 8 | [6 empty] | DSR 1989 | 9.219.5 | CPWD DSR 1989 | General > General | [19 empty] | [OK] general item
AMP-038 | 32(i) |  |  | 100 mm | Page 6 - Schedule A | Civil & Sitework | 100 mm | General | General | 0.7 |  |  | 20 | Each |  |  |  |  | 20 | [6 empty] | DSR 1989 | 9.222.2 | CPWD DSR 1989 | General > General | [19 empty] | [OK] general item
AMP-039 | 32(ii) |  |  | 75 mm | Page 6 - Schedule A | Civil & Sitework | 75 mm | General | General | 0.7 |  |  | 4 | Each |  |  |  |  | 4 | [6 empty] | DSR 1989 | 9.222.3 | CPWD DSR 1989 | General > General | [19 empty] | [OK] general item
AMP-040 | 33 |  |  | Providing and fixing aluminium hanging floor door stopper anodised transparent or dyed to required colour & shade with necessary screws etc. complete. | Page 7 - Schedule A | Architectural | Aluminium hardware / fittings | Aluminium | Metals / Hardware | 0.9 |  |  | 10 | Each |  |  |  |  | 10 | [6 empty] | DSR 1989 | 9.223 | CPWD DSR 1989 | Metals / Hardware > General | [19 empty] | [OK] steel hardware (ICE v3 Structural Steel Sections / Hardware)
AMP-041 | 34(i) |  |  | Windows - side hung | Page 7 - Schedule A | Architectural | Windows - side hung | General | General | 0.7 |  |  | 11.3 | Sq.m | [11 empty] | DSR 1989 | N.S.I. | CPWD DSR 1989 | General > General | [19 empty] | [OK] general item
AMP-042 | 34(ii) |  |  | Ventilators - centre hung | Page 7 - Schedule A | Architectural | Ventilators - centre hung | General | General | 0.7 |  |  | 1 | Sq.m | [11 empty] | DSR 1989 | N.S.I. | CPWD DSR 1989 | General > General | [19 empty] | [OK] general item
AMP-043 | 35 |  |  | Providing and fixing oxidised mild steel casement window fastners of minimum weight 200 grams to side hung steel windows with necessary welding and machine screws etc. complete. | Page 7 - Schedule A | Architectural | Providing and fixing oxidised mild steel... | Steel | General | 0.7 |  |  | 21 | Each |  |  |  |  | 21 | [6 empty] | DSR 1989 | N.S.I. | CPWD DSR 1989 | General > General | [19 empty] | [OK] general item
AMP-044 | 36 |  |  | Providing and fixing aluminium casement stays anodised transparent or dyed to requird colour and shade with with necessary welding and machine screws etc. complete. | Page 8 - Schedule A | Architectural | Aluminium hardware / fittings | Aluminium | Metals / Hardware | 0.9 |  |  | 21 | Each |  |  |  |  | 21 | [6 empty] | DSR 1989 | 9.224 | CPWD DSR 1989 | Metals / Hardware > General | [19 empty] | [OK] steel hardware (ICE v3 Structural Steel Sections / Hardware)
AMP-045 | 37 |  |  | Providing and welding 20X4 mm M S Guard Flats 10cm c/c in steel windows of standard rolled steel section including a coat of steel peimer as per drawing and specification complete in all respect. | Page 8 - Schedule A | Architectural | Steel section / Hardware | Steel | General | 0.7 |  |  | 66 | Kg. |  |  |  | 66 | [7 empty] | DSR 1989 | N.S.I. | CPWD DSR 1989 | General > General | [19 empty] | [OK] general item
AMP-046 | 38 |  |  | Providing and fixing T - Iron frames for doors, windows and ventilators of mild steel Tee - sections, joints mitred and welded with 15x3 mm lugs 10 cm long embedded in cement concrete blocks 15x10x10 cm of 1:3:6 (1 cement : 3 coarse sand : 6 graded stone aggregate 20 mm nominal size) or with wooden plugs and screws or rawl plugs and screws or with fixing clips or with bolts and nuts as required, including fixing of necessary butt hinges and screws and applying a priming coat of approved steel primer. | Page 8 - Schedule A | Architectural | Cement concrete 1:3:6 | Cement, Sand, Stone Aggregate, Steel, Wood / Timber, Primer | Concrete | 0.9 |  | 1:3:6 | 187 | Kg. |  |  |  | 187 | [7 empty] | DSR 1989 | 10.14 | CPWD DSR 1989 | Nominal-mix concrete > Cement concrete | [19 empty] | [OK] concrete work (ICE v3 / Indian RMC 1:4:8 PCC)
AMP-047 | 39 |  |  | Providing and fixing MS fan clamp type I of 16 mm dia MS bar bent to shape with hooked ends in RCC slabs during laying including painting the exposed portion of loop, all as per standard design complete. | Page 8 - Schedule A | Finishes | Reinforced cement concrete (RCC) | Paint | Concrete | 0.9 |  |  | 5 | Each |  |  |  |  | 5 | [6 empty] | DSR 1989 | 10.19 | CPWD DSR 1989 | Nominal-mix concrete > Cement concrete | [19 empty] | [OK] concrete work (ICE v3 / Indian RMC 1:4:8 PCC)
AMP-048 | 40 |  |  | 40 mm thick cement concrete flooring 1:2:4 (1 cement : 2 coarse sand : 4 graded stone aggregate 20.0 mm nominal size) finished with a floating coat of neat cement including cement slurry, rounding off edges and strips etc. but excluding the cost of nosing of steps etc. complete. | Page 8 - Schedule A | Finishes | Cement concrete 1:2:4 | Cement, Sand, Stone Aggregate | Concrete | 0.9 |  | 1:2:4 | 68 | Sq.m | [11 empty] | DSR 1989 | 11.4.2 | CPWD DSR 1989 | Nominal-mix concrete > Cement concrete (nominal mix) > 1:2:4 | [19 empty] | [OK] concrete work (ICE v3 / Indian RMC 1:2:4 RCC)
AMP-049 | 41 |  |  | 18 mm thick cement plastesr skirting (upto 30 cm height) with cement mortar 1:3 (1 cement : 3 coarse sand) finished with a floating coat of neat cement including rounding of junctions with floors. | Page 9 - Schedule A | Finishes | Flooring / Skirting | Cement, Sand | Finishes | 0.9 |  | 1:3 | 11 | Sq.m | [11 empty] | DSR 1989 | 11.10.1 | CPWD DSR 1989 | Finishes & Flooring > Tiles / Skirting | [19 empty] | [OK] general item
AMP-050 | 42 |  |  | 40 mm thick marble chips flooring, rubbed and polished to granolithic finish, under layer 31 mm thick cement concrete 1:2:4 (1 cement : 2 coarse sand : 4 graded stone aggregate 12.5 mm nominal size) and top layer 9 mm thick with white black, chocolate, grey yellow or Baroda green marble chips of sizes from 4 mm to 7 mm nominal size laid in cement marble powder mix 3:1 (3 cement : 1 marble powder) by weight in proportion of 4:7 (4 cement marble powder mix : 7 marble chips) by volume including cement slurry etc., complete using dark shade pigment with ordinary cement. | Page 9 - Schedule A | Finishes | Cement concrete 1:2:4 | Cement, Sand, Stone Aggregate, Marble chips | Concrete | 0.9 |  | 1:2:4 | 9 | Sq.m | [11 empty] | DSR 1989 | 11.16.1 | CPWD DSR 1989 | Nominal-mix concrete > Cement concrete (nominal mix) > 1:2:4 | [19 empty] | [OK] concrete work (ICE v3 / Indian RMC 1:2:4 RCC)
AMP-051 | 43 |  |  | Add or deduct for providing and fixing glass strips in joints of terrazo/cement concrete floors- 40 mm wide and 6 mm thick. | Page 9 - Schedule A | Structural | Cement concrete | Cement, Glass | Concrete | 0.9 |  |  | 18 | Mtr. |  |  | 18 | [8 empty] | DSR 1989 | 11.20.2 | CPWD DSR 1989 | Nominal-mix concrete > Cement concrete | [19 empty] | [OK] concrete work (ICE v3 / Indian RMC 1:4:8 PCC)
AMP-052 | 44 |  |  | Painting top of roofs with bitumen of approved quality at 17 Kg. per 10 square metre impregnated with a coat of coarse sand at 60 dm3 per 10 m2 including cleaning the slab surface with brushes and finally with a piece of cloth lightly soaked in kerosene oil complete with residual type petroleum bitumen of penetration 80/100. | Page 9 - Schedule A | Finishes | Paint / Wash finish | Sand, Bitumen, Paint | Finishes | 0.9 |  |  | 65 | sq.m | [11 empty] | DSR 1989 | 12.29.1 | CPWD DSR 1989 | Painting & Polishing > Wash / Enamel | [19 empty] | [OK] general item
AMP-053 | 45 |  |  | Lime concrete terracing on roofs, average thickness 10 cm laid to fall with 25 mm nominal size brick aggregate and 50% lime mortar 1:2 (1 lime putty : 2 surkhi) rammed and finished with gur and belgiri treatment complete and covered with flat FPS brick tiles of class designation 100 grouted with cement mortar 1:3 (1 cement : 3 fine sand) mixed with 5% crude oil by wt. of cement, over 12 mm layer of cement mortar 1:3 (1 cement : 3 fine sand) and finished neat. | Page 9 - Schedule A | Structural | Roofing terracing / Tiles | Cement, Sand, Stone Aggregate, Bricks, Lime | Concrete | 0.9 |  | 1:2 | 65 | Sq.m | [11 empty] | DSR 1989 | 12.35.2 | CPWD DSR 1989 | Nominal-mix concrete > Cement concrete | [19 empty] | [OK] concrete work (ICE v3 / Indian RMC 1:4:8 PCC)
AMP-054 | 46 |  |  | Providing and laying 25 mm thick burnt clay tiles 250x250x25 mm of approved quality over roofs with 1 cm side joints grouted with CM 1:3 (1 cement : 3 fine sand) over 15 mm thick bed of cement mortar 1:3 (1 cement : 3 fine sand) and finished neat. | Page 10 - Schedule A | Civil & Sitework | Roofing terracing / Tiles | Cement, Sand | Masonry | 0.95 |  | 1:3 | 32 | Sq.m | [11 empty] | DSR 1989 | N.S.I. | CPWD DSR 1989 | Brickwork > Burnt clay bricks > Class 75 | [19 empty] | [OK] half-brick masonry (CPWD / ICE v3 Burnt Clay Bricks in CM)
AMP-055 | 47 |  |  | Providing gola 15x15 cm in size in cement concrete mix 1:3:6 (1 cement : 3 coarse sand : 6 graded stone aggregate 20 mm nominal size) covered with brick tiles in CM 1:3 (1 cement : 3 coarse sand) as per drawing and specifications complete in all respects. | Page 10 - Schedule A | Structural | Cement concrete 1:3:6 | Cement, Sand, Stone Aggregate, Bricks | Concrete | 0.9 |  | 1:3:6 | 46 | Mtr. |  |  | 46 | [8 empty] | DSR 1989 | N.S.I. | CPWD DSR 1989 | Nominal-mix concrete > Cement concrete | [19 empty] | [OK] concrete work (ICE v3 / Indian RMC 1:4:8 PCC)
AMP-056 | 48 |  |  | Making khurras 45 x 45 cm with average minimum thickness of 5 cm cement concrete 1:2:4 (1 cement : 2 coarse sand : 4 graded stone aggregate 20 mm nominal size) over PVC sheet 1m x 1m x 400 micron, finished with 12 cement plaster 1:3 (1 cement : 3 coarse sand) and a coat of neat cement rounding the edges and making and finishing the outlet complete. | Page 10 - Schedule A | Civil & Sitework | Cement concrete 1:2:4 | Cement, Sand, Stone Aggregate, PVC | Concrete | 0.9 |  | 1:2:4 | 3 | Each |  |  |  |  | 3 | [6 empty] | DSR 1989 | 12.39 | CPWD DSR 1989 | Nominal-mix concrete > Cement concrete (nominal mix) > 1:2:4 | [19 empty] | [OK] concrete work (ICE v3 / Indian RMC 1:2:4 RCC)
AMP-057 | 49 |  |  | Providing and fixing on wallface 100 mm diameter CI rain water pipe including filling the joints with spun yarn soaked in neat cement slurry and cement mortar 1:2 (1 cement : 2 fine sand) | Page 10 - Schedule A | Civil & Sitework | Sand filling | Cement, Sand | Earthwork | 0.95 |  | 1:2 | 10 | Mtr. |  |  | 10 | [8 empty] | DSR 1989 | 12.69.2 | CPWD DSR 1989 | Earthwork (excavation/filling/anti-termite) > Earthwork | [19 empty] | [OK] general item
AMP-058 | 50 |  |  | Providing and fixing 100 mm dia MS holderbat clamps of approved design to CI or SCI rain water pipes embedded in and including cement concrete blocks 10 x 10 x 10 cm of 1:2:4 (1 cement : 2 coarse sand : 4 graded stone aggregate 20 mm nominal size) and cost of cutting holes and making good the walls etc. | Page 10 - Schedule A | Services / Plumbing | Cement concrete 1:2:4 | Cement, Sand, Stone Aggregate | Concrete | 0.9 |  | 1:2:4 | 9 | Each |  |  |  |  | 9 | [6 empty] | DSR 1989 | 12.71.2 | CPWD DSR 1989 | Nominal-mix concrete > Cement concrete (nominal mix) > 1:2:4 | [19 empty] | [OK] concrete work (ICE v3 / Indian RMC 1:2:4 RCC)
AMP-059 | 51(i) |  |  | CI plain head 100 mm dia | Page 11 - Schedule A | Services / Plumbing | CI plain head 100 mm dia | General | General | 0.7 |  |  | 3 | Each |  |  |  |  | 3 | [6 empty] | DSR 1989 | 12.72.2.2 | CPWD DSR 1989 | General > General | [19 empty] | [OK] general item
AMP-060 | 51(ii) |  |  | CI plain shoe - 100 mm dia | Page 11 - Schedule A | Services / Plumbing | CI plain shoe - 100 mm dia | General | General | 0.7 |  |  | 3 | Each |  |  |  |  | 3 | [6 empty] | DSR 1989 | 12.72.3.2 | CPWD DSR 1989 | General > General | [19 empty] | [OK] general item
AMP-061 | 51(iii) |  |  | CI plain bend - 100 mm dia | Page 11 - Schedule A | Services / Plumbing | CI plain bend - 100 mm dia | General | General | 0.7 |  |  | 3 | Each |  |  |  |  | 3 | [6 empty] | DSR 1989 | 12.72.1.2 | CPWD DSR 1989 | General > General | [19 empty] | [OK] general item
AMP-062 | 52 |  |  | 12 mm cement plaster of mix 1:6 (1 cement : 6 fine sand) | Page 11 - Schedule A | Finishes | Cement plaster | Cement, Sand | Finishes | 0.9 |  | 1:6 | 220 | Sq.m | [11 empty] | DSR 1989 | 13.8.4 | CPWD DSR 1989 | Plastering & Finishes > Cement Plaster | [19 empty] | [OK] general item
AMP-063 | 53 |  |  | 15 mm cement plaster on the rough side of single or half brick wall of mix 1:6 (1 cement : 6 fine sand) | Page 11 - Schedule A | Finishes | Brickwork in CM 1:6 | Cement, Sand, Bricks | Masonry | 0.95 |  | 1:6 | 220 | Sq.m | [11 empty] | DSR 1989 | 13.9.4 | CPWD DSR 1989 | Brickwork > Half brick masonry > CM 1:4 | [19 empty] | [OK] half-brick masonry (CPWD / ICE v3 Burnt Clay Bricks in CM)
AMP-064 | 54 |  |  | 6 mm cement plaster of mix 1:3 (1 cement : 3 fine sand) finished with a floating coat of neat cement and thick coat of lime wash on top of walls when dry for bearing of RCC slabs and beams. | Page 11 - Schedule A | Finishes | Reinforced cement concrete (RCC) | Cement, Sand, Lime | Concrete | 0.9 |  | 1:3 | 19 | Sq.m | [11 empty] | DSR 1989 | 13.25 | CPWD DSR 1989 | Nominal-mix concrete > Cement concrete | [19 empty] | [OK] concrete work (ICE v3 / Indian RMC 1:4:8 PCC)
AMP-065 | 55 |  |  | 18 mm plastering with terrazzo finish for dado rubbed and polished complete, under layer 12 mm thick cement plaster 1:3 (1 cement : 3 coarse sand) and top layer 6 mm thick white, black, chocolate, grey, yellow or Baroda green marble chips of 3 mm and down size laid in cement marble powder mix 3:1 (3 cement : 1 marble powder) by weight in proportion of 4:7 (4 cement marble powder mix : 7 marble chips) by volume. | Page 11 - Schedule A | Finishes | Cement plaster | Cement, Sand, Marble chips | Finishes | 0.9 |  | 1:3 | 20 | Sq.m | [11 empty] | DSR 1989 | 13.41 | CPWD DSR 1989 | Plastering & Finishes > Cement Plaster | [19 empty] | [OK] general item
AMP-066 | 56 |  |  | Finishing and plastering the exposed surface of RCC with cement mortar 1:3 | Page 12 - Schedule A | Finishes | Reinforced cement concrete (RCC) | Cement | Concrete | 0.9 |  | 1:3 | 155 | Sq.m | [11 empty] | DSR 1989 | 5.31/13.24.1 | CPWD DSR 1989 | Nominal-mix concrete > Cement concrete | [19 empty] | [OK] concrete work (ICE v3 / Indian RMC 1:4:8 PCC)
AMP-067 | 57 |  |  | White washing with lime to give an even shade on new work (three or more coats). | Page 12 - Schedule A | Finishes | Paint / Wash finish | Lime | Finishes | 0.9 |  |  | 285 | Sq.m | [11 empty] | DSR 1989 | 13.70.1 | CPWD DSR 1989 | Painting & Polishing > Wash / Enamel | [19 empty] | [OK] general item
AMP-068 | 58 |  |  | Colour washing such as green, blue or buff to give an even shade on new work (two or more coats) with a base coat of white washing with lime. | Page 12 - Schedule A | Finishes | Paint / Wash finish | Lime | Finishes | 0.9 |  |  | 285 | Sq.m | [11 empty] | DSR 1989 | 13.73.1 | CPWD DSR 1989 | Painting & Polishing > Wash / Enamel | [19 empty] | [OK] general item
AMP-069 | 59 |  |  | Applying priming coat with ready mixed pink or gray primer of approved brand and manufacture - on wood work (hard and soft wood) | Page 12 - Schedule A | Architectural | Timber / Wood shutter | Wood / Timber, Primer | Wood | 0.9 |  |  | 47 | Sq.m | [11 empty] | DSR 1989 | 13.81.1 | CPWD DSR 1989 | Timber / Wood work > Doors & Windows > Teak / Hardwood | [19 empty] | [OK] wood shutters / fittings (ICE v3 Hardwood / Teak Sawn Timber)
AMP-070 | 60 |  |  | Applying priming coat with readymixed zinc chromate yellow primer of approved brand and manufacture on steelwork (second coat) | Page 12 - Schedule A | Civil & Sitework | Applying priming coat with readymixed zi... | Steel, Primer | General | 0.7 |  |  | 30 | Sq.m | [11 empty] | DSR 1989 | 13.81.4 | CPWD DSR 1989 | General > General | [19 empty] | [OK] general item
AMP-071 | 61 |  |  | Painting (two or more coats) on rain water, soil, waste and vent pipes and fittings with black anticorrosive bitumastic paint of approved brand and manufacture over and including a priming coat of ready mixed zinc chromate yellow primer on new work on 100 mm diameter pipes. | Page 12 - Schedule A | Services / Plumbing | Paint / Wash finish | Paint, Primer | Finishes | 0.9 |  |  | 10 | Mtr. |  |  | 10 | [8 empty] | DSR 1989 | 13.84.3 | CPWD DSR 1989 | Painting & Polishing > Wash / Enamel | [19 empty] | [OK] general item
AMP-072 | 62 |  |  | Painting with synthetic enamel paint of approved brand and manufacture to give an even shade in two or more coats on new work in black or chocolate shade over an under coat of suitable shade with ordinary paint of approved brand and manufacture. | Page 12 - Schedule A | Finishes | Paint / Wash finish | Paint | Finishes | 0.9 |  |  | 77 | Sq.m | [11 empty] | DSR 1989 | 13.94.1 | CPWD DSR 1989 | Painting & Polishing > Wash / Enamel | [19 empty] | [OK] general item
AMP-073 | 63 |  |  | French spirit polishing two or more coats on new works including a coat of wood filler. | Page 13 - Schedule A | Finishes | Paint / Wash finish | Wood / Timber | Finishes | 0.9 |  |  | 13 | Sq.m | [11 empty] | DSR 1989 | 13.101.1 | CPWD DSR 1989 | Finishes & Flooring > Tiles / Skirting | [19 empty] | [OK] wood shutters / fittings (ICE v3 Hardwood / Teak Sawn Timber)
AMP-074 | 64 |  |  | Making plinth protection 50 mm thick of cement concrete 1:3:6 (1 cement : 3 coarse sand : 6 graded stone aggregate 20 mm nominal size) over 75 mm bed of dry brick ballast 40 mm nominal size well rammed and consolidated and grouted with fine sand, including finishing the top smooth. | Page 13 - Schedule A | Civil & Sitework | Cement concrete 1:3:6 | Cement, Sand, Stone Aggregate, Bricks | Concrete | 0.9 |  | 1:3:6 | 34.6 | Sq.m | [11 empty] | DSR 1989 | 16.1 | CPWD DSR 1989 | Nominal-mix concrete > Cement concrete | [19 empty] | [OK] concrete work (ICE v3 / Indian RMC 1:4:8 PCC)

## Instructions
AMP-GEN Take-Home Task — Fill this template from the BoQ scan
Column colour | What to do
GREEN — REQUIRED | Fill for every BoQ line item. These are pure extraction from the BoQ text + judgment.
AMBER — BONUS | Optional. Fill Density, Embodied Carbon A1-A3, and GWP/kg only if you have time and can cite the source in the Comment column. Use ICE database, GreenPro, or peer-reviewed Indian LCA papers.
GREY — SKIP | Leave blank. These fields (Circularity, Detachability, Lifespan) require Madaster-style domain training that's out of scope for a 24-hour task.
Example rows
Row 4 | EARTHWORK — shows how to handle EXCLUDED items (earth + labour, no material carbon). Note the [EXCLUDED] tag in the Comment column.
Row 5 | PLAIN CEMENT CONCRETE M-15 (1:4:8) — a filled Volume-based item. Note how Grade, Mix Ratio, Volume, and Classification (Matched) are populated.
Row 6 | REINFORCEMENT STEEL (TMT Fe-500D) — a filled Weight-based item. Note the GWP/kg = 2.363 with source in the Comment.
Unit conventions
Volume | Normalize Cu.m / cum / m³ / Cubic Metre → cum
Area | Normalize Sq.m / sqm / m² → sqm
Length | Normalize Mtr. / m → m
Weight | Normalize Kg. / kg → kg
Count | Normalize Each / each / Nos → nos
Special | "10 Cubic decimetre" (in item 24 wood work) = 0.01 cum. Convert accordingly.
Building metadata
Extract from Page 1 | The scan Page 1 has a block with: Depth of Foundation, Plinth Height, Plinth Area, No. of Items, Seismic Zone, Bearing Capacity. Save these into a separate building_meta.json file (bonus B3).
Deliverables
1. This file, filled | Save as output/passport_filled.xlsx in your repo.
2. JSON export | Same data as output/passport.json (one record per row).
3. Source code | src/ folder with your extraction/parsing code, requirements.txt, README.md at repo root.
4. APPROACH.md | Max 1 page: what tools you picked, why, what worked, what didn't, what you'd do with 2 more weeks.
5. Visualisation | One chart (PNG/HTML/PDF) showing material distribution across the building — by Discipline OR Material Category OR Floor/Section. Your choice of format.
6. README.md | How to run in ≤5 minutes. Your honest hours-spent estimate. Any LLMs/OCR/tools you used.